## BBP2FB10001AC02
PartNumber | Description | Quantity | ReferenceDesignator | Category | Subcategory
MP-00005199-000 | CONN,SAS,SAS_Receptacle_Length_2.8mm,SMT+DIP,P1.27,29P,BLK | 4 | HDD1,HDD2,HDD3,HDD4 | Connection | General
MP-00006185-000 | CONN,SAS,SFF-8643_VERTICAL_SMD_DUAL_WALL,SMD,P0.75,36P,BLACK | 1 | SASHD | Connection | General
MP-00006264-000 | IC,PWRCVE,TPS82130,SIL,8P | 1 | U5 | Integrated Circuit | Linear
MP-00006308-000 | IC,CPLD,LCMXO2-1200HC-4TG100C (BLANK0),TQFP,100P | 1 | U6 | Integrated Circuit | PAL, PLA
MP-00003507-000 | CAP,X7R,10UF,1206,16V,20% | 5 | C2,C6,C20,C24,C37 | Capacitor | Chip, Ceramic (CDR)
MP-00000011-000 | CAP,X5R,0805,22UF,6V3,20% | 5 | C3,C27,C28,C34,C36 | Capacitor | General Ceramic (CK, CKR)
MP-00003787-000 | CAP,X5R,1000PF,0201,25V,10% | 12 | C4,C10,C11,C38,C39,C54,C2007,C2008,C2009,C2012,C2013,C2014 | Capacitor | General Ceramic (CK, CKR)
MP-00000019-000 | CAP,X7R,0603,1UF,16V,10% | 10 | C7,C8,C13,C14,C18,C19,C30,C31,C2010,C2011 | Capacitor | General Ceramic (CK, CKR)
MP-00000047-000 | CAP,X7R,0402,0.1UF,16V,10% | 15 | C9,C16,C17,C21,C22,C23,C25,C26,C42,C45,C48,C49,C50,C2016,C2017 | Capacitor | General Ceramic (CK, CKR)
MP-00000811-000 | CAP,X5R,0805,4.7UF,25V,10% | 1 | C32 | Capacitor | General Ceramic (CK, CKR)
MP-00005105-000 | CAP,X5R,22uF,0805,16V,10% | 4 | C33,C35,C2200,C2201 | Capacitor | General Ceramic (CK, CKR)
MP-00003373-000 | CAP,NPO,3300PF,0603,50V,5% | 1 | C40 | Capacitor | General Ceramic (CK, CKR)
MP-00000750-000 | CAP,X7R,0402,1000PF,50V,10% | 3 | C43,C46,C47 | Capacitor | General Ceramic (CK, CKR)
MP-00004401-000 | CAP,X5R,1uF,0402,16V,10% | 1 | C51 | Capacitor | General Ceramic (CK, CKR)
MP-00003561-000 | CAP,X5R,0.1uF,0402,25V,10% | 8 | C2059,C2107,C2202,C2203,C2204,C2205,C2206,C2207 | Capacitor | General Ceramic (CK, CKR)
MP-00004656-000 | FUSE,POLYSWITCH,FSMD260-16R,1812,2.6A,16V | 8 | F1,F2,F3,F4,F5,F6,F2002,F2003 | Miscellaneous | Fuse
MP-00006139-000 | LED,0603,LED_BLU,5V,25MA,BLU, | 4 | LED2000,LED2002,LED2004,LED2006 | Optical Device | Detector, Isolator, Emitter
MP-00006167-000 | LED,0603,LED_RED,5V,25MA,RED, | 4 | LED2001,LED2003,LED2005,LED2007 | Optical Device | Detector, Isolator, Emitter
MP-00000207-000 | MOSFET,N-CH,2N7002,60V,300MAMA,SOT-23 | 4 | Q2,Q3,Q4,Q5 | Semiconductor | Si FET
MP-00001298-000 | IC,LOGIC,SN74AHC1G125DBVR,SOT-23,5P | 3 | Q6,Q7,Q8 | Integrated Circuit | Logic, CGA or ASIC
MP-00003989-000 | RES,CHIP,0R OHM,0402X4,1/16W, | 1 | RN2 | Resistor | Composition (RC, RCR)
MP-00000798-000 | RES,CHIP,0402X4,10K OHM,5%,1/16W | 7 | RP4,RP2000,RP2001,RP2002,RP2003,RP2005,RP2006 | Resistor | Composition (RC, RCR)
MP-00002809-000 | RES,CHIP,20R5,0603,1/10W,1% | 4 | R4,R46,R50,R52 | Resistor | Composition (RC, RCR)
MP-00000773-000 | RES,CHIP,0402,4K7 OHM,1%,1/16 | 9 | R7,R19,R26,R38,R40,R2004,R2005,R2006,R2007 | Resistor | Composition (RC, RCR)
MP-00001112-000 | RES,CHIP,0603,2R2 OHM,1%,1/10 | 4 | R9,R15,R16,R2002 | Resistor | Composition (RC, RCR)
MP-00002919-000 | RES,CHIP,4R7,0603,1/10W,1% | 4 | R10,R11,R12,R2003 | Resistor | Composition (RC, RCR)
MP-00002463-000 | RES,CHIP,33R,0402,1/16W,1% | 3 | R32,R34,R35 | Resistor | Composition (RC, RCR)
MP-00002970-000 | RES,CHIP,182K,0402,1/16W,0.01 | 1 | R33 | Resistor | Composition (RC, RCR)
MP-00000278-000 | RES,CHIP,0402,10K OHM,1%,1/16W | 10 | R36,R44,R47,R2008,R2009,R2011,R2012,R2020,R2021,R2022 | Resistor | Composition (RC, RCR)
MP-00002554-000 | RES,CHIP,57K6,0402,1/16W,1% | 1 | R45 | Resistor | Composition (RC, RCR)
MP-00000108-000 | RES,CHIP,0603,75R OHM,1%,1/10W | 4 | R48,R51,R53,R56 | Resistor | Composition (RC, RCR)
MP-00004252-000 | RES,CHIP,1k78 OHM,0402,1/16W,1% | 1 | R49 | Resistor | Composition (RC, RCR)
MP-00004440-000 | CAP,AEC,100UF,6.3x5,16V,20% | 10 | EC1,EC2,EC3,EC4,EC5,EC6,EC7,EC8,EC9,EC10 | Capacitor | Lead Mount, Elec, Alum (CE)
MP-00003687-000 | CONN,PWR,BIG4_1hole,DIP,P5.08,4P,WHT | 2 | JPWR1,JPWR2 | Connection | General
MP-00004774-000 | CONN,B2B,DIP,P2.54,2X4P,BLK | 1 | JSGPIO_SET | Connection | General
BPB-HD10035-A01 | PCB | 1 | PCB | Connection | PCB Edge